## Wing Stress Analysis
Carbon Dragon - Wing Load & Sress Analysis
Weight of Glider |  |  | 145.4 | lbs | Altering the figures in the yellow box will recalculate the spreadsheet. | [5 empty] | 145.4lbs = 65.95kg
Max weight of pilot |  |  | 176 | lbs | My (nominal) weight is 9st 10lbs = 136lbs |  |  |  | My max design (pilot) weight = 176lbs = 79.83kg
Weight of reserve parachute system |  |  | 14 | lbs
Weight of both wings |  |  | 75 | lbs
Payload Weight |  |  | 260.4 | lbs
Total wing surface area (sq-ft) |  |  | 153.34 | sq-ft = | 22080.96 | sq-in
Wing Loading (260.4 / 153.34) |  |  | 1.6982 | lbs / sq-ft = | 0.011793 | lbs / sq-in
The table of figures, below, is a summary of 20-odd pages of more detailed number crunching - which you'll find in my files folder for this Yahoo Group - based on
formulae given in Jim Marske's Composite Design Manual. Do NOT treat these figures and calculations as either definitive or accurate - they are
solely my own attempt to work out and understand the loads on the wing… and could well be riddled with errors!
| Station | Semi-wing | Cord at | Semi-span | Element | Element | Semi-span | Shear web | Average | Spar Cap | Shear / " | Top cap
Rib | from CL | panel length | Station | Centroids | Area | Loadings | Moments | Depth | Spar Height | Loadings | Shear web | rods
| (inches) | (rib# to tip) | (inches) | (inches) | (sq-in) | (lbs) | (in-lbs) | (inch) | (inch) | (lbs) | (lbs per in) | 1g
Centre Line | 0 | 265 | 60 | 112.0325 | 11026.5 | 130.0351 | 14568.1638 | 11.75 | 11.508 | 1265.9162 | 11.2995 | 0.31273 | 88.6468
1 | 8.5 | 256.5 | 60 | 108.439 | 10516.5 | 124.0207 | 13448.6861 | 11.75 | 11.508 | 1168.638 | 10.7769 | 0.2887
2 | 29.875 | 235.125 | 56.84 | 100.2452 | 9268.6275 | 109.3046 | 10957.2667 | 11.06 | 10.818 | 1012.8736 | 10.104 | 0.25022 | 116.3489
3 | 51.25 | 213.75 | 53.66 | 91.9677 | 8086.1625 | 95.3598 | 8770.0233 | 10.31 | 10.068 | 871.079 | 9.4716 | 0.21519
4 | 72.625 | 192.375 | 50.5 | 83.5836 | 6973.5938 | 82.2394 | 6873.8627 | 9.61 | 9.368 | 733.7599 | 8.7788 | 0.18126
5 | 94 | 171 | 47.32 | 75.09 | 5926.86 | 69.8953 | 5248.436 | 8.9 | 8.658 | 606.195 | 8.0729 | 0.14975
6 | 115.375 | 149.625 | 44.16 | 66.4598 | 4949.595 | 58.3704 | 3879.285 | 8.15 | 7.908 | 490.552 | 7.3812 | 0.12118
7 | 136.75 | 128.25 | 40.98 | 57.6833 | 4038.5925 | 47.627 | 2747.2821 | 7.44 | 7.198 | 381.673 | 6.6167 | 0.094287
8 | 158.125 | 106.875 | 37.82 | 48.7268 | 3196.6312 | 37.6978 | 1836.8915 | 6.73 | 6.488 | 283.1214 | 5.8104 | 0.069941
9 | 179.5 | 85.5 | 34.64 | 39.5699 | 2421.36 | 28.555 | 1129.9195 | 5.98 | 5.738 | 196.9187 | 4.9765 | 0.048646
10 | 200.875 | 64.125 | 31.48 | 30.168 | 1714.7025 | 20.2214 | 610.0402 | 5.31 | 5.068 | 120.371 | 3.99 | 0.029736
11 | 222.25 | 42.75 | 28.3 | 20.4826 | 1075.1625 | 12.6794 | 259.7062 | 4.57 | 4.328 | 60.0061 | 2.9296 | 0.014824
12 | 243.625 | 21.375 | 25.15 | 10.4495 | 503.8087 | 5.9414 | 62.0846 | 3.82 | 3.578 | 17.3518 | 1.6605 | 0.0042865
13 | 265 | 0 | 22 | 0 | 0 | 0 | 0 | 3.82 | 3.578 | 0 | 0 | 0
| Moment of | Cap Loads | Shear / " | Top cap | No. of rods |  |  | Moment of | Cap Loads | Shear / " | Bottom cap | No. of rods
Rib | Bending | (lbs) | Shear web | rods | rounded up |  |  | Bending | (lbs) | Shear web | rods | rounded up
| 8g | 8g | (lbs / in) 8g | 8g | 8g |  |  | -4g | -4g | (lbs / in) -4g | -4g
Centre Line | 116545.3106 | 10127.3297 | 90.3963 | 2.5018 | 3 |  |  | 58272.6553 | 5063.6649 | 45.1982 | 1.2509 | 2
1 | 107589.4887 | 9349.104 | 86.2153 | 2.3096 | 3 |  |  | 53794.7444 | 4674.552 | 43.1077 | 1.1548 | 2
2 | 87658.1336 | 8102.9889 | 80.8317 | 2.0017 | 2 |  |  | 43829.0668 | 4051.4944 | 40.4158 | 1.0009 | 1
3 | 70160.1861 | 6968.6319 | 75.7726 | 1.7215 | 2 |  |  | 35080.093 | 3484.316 | 37.8863 | 0.86075 | 1
4 | 54990.9015 | 5870.0792 | 70.23 | 1.4501 | 2 |  |  | 27495.4508 | 2935.0396 | 35.115 | 0.72506 | 1
5 | 41987.4876 | 4849.5597 | 64.5833 | 1.198 | 2 |  |  | 20993.7438 | 2424.7798 | 32.2916 | 0.59901 | 1
6 | 31034.28 | 3924.4158 | 59.0495 | 0.96947 | 1 |  |  | 15517.14 | 1962.2079 | 29.5247 | 0.48474 | 1
7 | 21978.2566 | 3053.3838 | 52.9336 | 0.75429 | 1 |  |  | 10989.1283 | 1526.6919 | 26.4668 | 0.37715 | 1
8 | 14695.1322 | 2264.971 | 46.4831 | 0.55953 | 1 |  |  | 7347.5661 | 1132.4855 | 23.2415 | 0.27976 | 1
9 | 9039.3562 | 1575.3496 | 39.8118 | 0.38917 | 1 |  |  | 4519.6781 | 787.6748 | 19.9059 | 0.19458 | 1
10 | 4880.3213 | 962.9679 | 31.9202 | 0.23789 | 1 |  |  | 2440.1606 | 481.4839 | 15.9601 | 0.11894 | 1
11 | 2077.6496 | 480.0484 | 23.4369 | 0.11859 | 1 |  |  | 1038.8248 | 240.0242 | 11.7184 | 0.059295 | 1
12 | 496.677 | 138.8142 | 13.2843 | 0.034292 | 1 |  |  | 248.3385 | 69.4071 | 6.6421 | 0.017146 | 1
13 | 0 | 0 | 0 | 0 | 0 |  |  | 0 | 0 | 0 | 0 | 0
| Moment of | Cap Loads | Shear / " | Top cap | No. of rods |  |  | Moment of | Cap Loads | Shear / " | Bottom cap | No. of rods
Rib | Bending | (lbs) | Shear web | rods | rounded up |  |  | Bending | (lbs) | Shear web | rods | rounded up
| 10.5g | 10.5g | (lbs / in) 10.5g | 10.5g | 10.5g |  |  | -7.5g | -7.5g | (lbs / in) -7.5g | -7.5g
Centre Line | 152965.7202 | 13292.1203 | 118.6452 | 3.2836 | 4 |  |  | 109261.2287 | 9494.3716 | 84.7466 | 2.3454 | 3
1 | 141211.2039 | 12270.699 | 113.1576 | 3.0313 | 3 |  |  | 100865.1457 | 8764.785 | 80.8269 | 2.1652 | 3
2 | 115051.3004 | 10635.1729 | 106.0915 | 2.6273 | 3 |  |  | 82179.5003 | 7596.5521 | 75.7797 | 1.8766 | 2
3 | 92085.2442 | 9146.3294 | 99.4516 | 2.2595 | 3 |  |  | 65775.1745 | 6533.0924 | 71.0368 | 1.6139 | 2
4 | 72175.5583 | 7704.4789 | 92.1769 | 1.9033 | 2 |  |  | 51553.9702 | 5503.1992 | 65.8406 | 1.3595 | 2
5 | 55108.5775 | 6365.0471 | 84.7656 | 1.5724 | 2 |  |  | 39363.2697 | 4546.4622 | 60.5468 | 1.1231 | 2
6 | 40732.4925 | 5150.7957 | 77.5024 | 1.2724 | 2 |  |  | 29094.6375 | 3679.1398 | 55.3589 | 0.90888 | 1
7 | 28846.4618 | 4007.5662 | 69.4753 | 0.99001 | 1 |  |  | 20604.6156 | 2862.5473 | 49.6252 | 0.70715 | 1
8 | 19287.361 | 2972.7745 | 61.009 | 0.73438 | 1 |  |  | 13776.6864 | 2123.4104 | 43.5779 | 0.52456 | 1
9 | 11864.155 | 2067.6464 | 52.253 | 0.51078 | 1 |  |  | 8474.3964 | 1476.8903 | 37.3236 | 0.36484 | 1
10 | 6405.4217 | 1263.8954 | 41.8952 | 0.31223 | 1 |  |  | 4575.3012 | 902.7824 | 29.9252 | 0.22302 | 1
11 | 2726.9151 | 630.0636 | 30.7609 | 0.15565 | 1 |  |  | 1947.7965 | 450.0454 | 21.9721 | 0.11118 | 1
12 | 651.8886 | 182.1936 | 17.4356 | 0.045008 | 1 |  |  | 465.6347 | 130.1383 | 12.454 | 0.032149 | 1
13 | 0 | 0 | 0 | 0 | 0 |  |  | 0 | 0 | 0 | 0 | 0
Shear Web Loads (lbs / inch) = (Payload Weight / 2) x 8g / Depth of Shear Web = (260.4 / 2) x 8 / 11.75 = 88.65lbs/in
Shear Web Loads (lbs / inch) = (Payload Weight / 2) x 10.5g / Depth of Shear Web = (260.4 / 2) x 10.5 / 11.75 = 116.35lbs/in
Note on Shear web material:
On page B9 of Jim Marske's Composite Design Manual we find that Type 284 Carbon Fiber Twill cloth
will carry up to 440lbs per inch in shear at 45 degrees, which means that it could withstand load
stresses of up to 39.7g at our weights!! One laminate of 284 twill is therefore plenty strong enough!
[440 / 116.35 = 3.78 times stronger than required at 10.5g!] - however… I will probably use two layers of cloth and laminate the carbon rods between the two.
284 Twill cloth is 3k 5.7oz/sq-yd = 193.26gsm. Easycomposites 3k 195gsm Twill is a good equivalent.
Note: The pultruded carbon rods used in the spar caps are 0.092" x 0.220" - available from Jim Marske Aircraft Co. - www.marskeaircraft.com
Note on B18: CL = Centre Line of glider
Note on D3: Weight of Glider: 145.4lbs nominal
Note on D4: Max Pilot Weight: 176lbs (12.5stone) nominal
Note on D5: Weight of Reserve Parachute System: 14lbs nominal - pure guesswork at this stage!
Note on D6: Weight of both Wings: 75lbs nominal
Note on D7: Payload Weight: = Gross weight of glider + Pilot's Weight + Reserve Parachute Weight + ham sandwich + bottle of fizzy pop + other extraneous crap - Weight of both wings Changing this figure will recalculate the entire spreadsheet so you can see what effect a heavier pilot might have on the design.
Note on D18: Wing Cords: These were calculated using trigonometry based on a root cord of 60" and a tip cord of 22", and a wing taper angle of 4.24degrees. Essentially I treated the wing plan as a truncated isosceles triangle. I can provide the detailed calculations if you need it.
Note on E18: Centroid L1 = (L x (2 x Cord-tip + Cord-at-rib)) / 3 x (Cord-tip + Cord-at-rib) Page D1 in Jim Marske's Composite Design Manual
Note on F18: Area of a trapezoid: Element Area sq-in = L / 2 x (Chord at rib + 22)
Note on G18: Element Loading (lbs) = Element area x Wing Loading Wing loading = 1.70lbs/sq-ft = 0.11793lbs/sq-in Page D4 in Jim Marske's Composite Design Manual
Note on H18: Semi-span Moment = Load x Centroid lbs/sq-in Page D4 in Jim Marske's Composite Design Manual
Note on I18: Shear Web Depth " = These were measured directly off a full scale drawing of the shear web.
Note on J18: Cap Height & Average distance between the spar caps: Each rod is 0.092 x 0.220" The rods are wrapped in one layer of 0.011" thick cloth. Therefore each cap is 0.220" + 2 x 0.011" = 0.242" thick. The Average distance between the spar caps is therefore the height of the shear web plus the distance between the spar caps divided by 2.
Note on K18: Cap Load (lbs) = Semi-span Moment / Average Shear Web Depth Page D5 in Jim Marske's Composite Design Manual
Note on L18: Shear (lbs / inch) per inch of depth of shear web = Element Load (lbs) / Average Shear Web Depth (inches) Page D5 of Jim Marske's Composite Design Manual
Note on M18: Carbon Rods: The cross sectional area of a 0.092" x 0.220" rod is 0.02024sq-in. Although the Ultimate Compressive Strength of carbon rod is 280,000 lbs, Jim Marske recommends using a figure of 200,000 lbs to prevent compressive buckling of the rods. Each rod is therefore capable of carrying 200,000 / 0.02024 = 4048lbs. G-loadings: Page D1 of Jim Marske's Composite Design Manual states: "Why do we use 8g as a load factor in our calculations? The FAA and JAR-22 require Utility category aircraft to be designed to a Design Limit Load of +5.3g and -2.65g. To insure a margin of safety, a factor of 1.5 is multiplied times the Design Limit Load [to give a Design Ultimate Load]. So 5.3g x 1.5 = 7.95g, which I round off to 8g." In government certification tests you are required to static load your aircraft to the Design Limit Load (5.3g). Here, no failure nor deformation of the structure is permitted. Then you are asked to go to the Design Ultimate Load (5.3g x 1.5 = 8g) where deformation is permitted but no catistrophic failure is allowed. Aerobatic aircraft are required to use a Design Limit Load of +7g and -5g, with a Design Ultimate Load of +10.5g and -7.5g. Truth is, carbon rod technology is so good that we can build wing spars to aerobatic limits without suffering excessive weight penalties."

## Rib Stress Analysis
Carbon Dragon - Rib Stress Analysis
Wing Loading (psf) |  | 1.7 | lbs per sq-ft
Rib Spacing |  | 21.375 | inches
Note - the measured rib chords include the chord of the flaperon.
---------- Calculated for +1g ----------
|  | Measured directly off Drawing 8 | [15 empty] | Rib Nose |  | Rib Tail
Rib No. | Wing | Rib Chord | Rib Chord | Nose-Spar | Spar @ | Spar | Load on 12" | Rib Load | Rib Load | Triangle | Rib Nose | Rib Tail | Height h1 | Centroid | Centroid | Area | Area | Shear at | Ten/Comp | Shear at | Ten/Comp
| Loading | (inches) | (feet) | Distance | % chord | Height | section (lbs) | at 1g | at 1g | Height | Base | Base | at Spar | Nose | Tail | Nose | Tail | Spar | on rib caps | Spar | on rib caps | 5g | 5g
[7 empty] | at 1g |  | (area) |  |  |  | (inches) | (inches) | (inches) | (sq-in) | (sq-in) | (lbs / in) | (lbs) | (lbs / in) | (lbs) | Lbs | Kg
1 | 1.7 | 60 | 5 | 17.795 | 29.6583 | 11.75 | 8.5 | 15.1406 | 15.1406 | 0.50469 | 17.795 | 42.205 | 0.35501 | 9.4139 | 14.0683 | 7.6491 | 7.4915 | 0.65099 | 6.1283 | 0.63757 | 8.9696 | 44.8481 | 20.3427
2 | 1.7 | 56.84 | 4.7367 | 16.93 | 29.7854 | 11.06 | 8.0523 | 14.3432 | 14.3432 | 0.50469 | 16.93 | 39.91 | 0.35436 | 8.9588 | 13.3033 | 7.2719 | 7.0713 | 0.65749 | 5.8903 | 0.63936 | 8.5056 | 42.5282 | 19.2905
3 | 1.7 | 53.66 | 4.4717 | 15.94 | 29.7056 | 10.31 | 7.6018 | 13.5408 | 13.5408 | 0.50469 | 15.94 | 37.72 | 0.35477 | 8.4334 | 12.5733 | 6.8499 | 6.6909 | 0.66439 | 5.6031 | 0.64897 | 8.1598 | 40.7988 | 18.506
4 | 1.7 | 50.5 | 4.2083 | 15.04 | 29.7822 | 9.61 | 7.1542 | 12.7434 | 12.7434 | 0.50469 | 15.04 | 35.46 | 0.35438 | 7.9586 | 11.82 | 6.4602 | 6.2832 | 0.67224 | 5.35 | 0.65382 | 7.7281 | 38.6405 | 17.527
5 | 1.7 | 47.32 | 3.9433 | 14.06 | 29.7126 | 8.9 | 6.7037 | 11.9409 | 11.9409 | 0.50469 | 14.06 | 33.26 | 0.35473 | 7.4389 | 11.0867 | 6.0417 | 5.8992 | 0.67884 | 5.0498 | 0.66283 | 7.3486 | 36.7429 | 16.6663
6 | 1.7 | 44.16 | 3.68 | 13.11 | 29.6875 | 8.15 | 6.256 | 11.1435 | 11.1435 | 0.50469 | 13.11 | 31.05 | 0.35486 | 6.9359 | 10.35 | 5.6343 | 5.5092 | 0.69133 | 4.795 | 0.67597 | 6.9963 | 34.9816 | 15.8674
7 | 1.7 | 40.98 | 3.415 | 12.2 | 29.7706 | 7.44 | 5.8055 | 10.341 | 10.341 | 0.50469 | 12.2 | 28.78 | 0.35444 | 6.4556 | 9.5933 | 5.2407 | 5.1004 | 0.70439 | 4.5473 | 0.68553 | 6.5766 | 32.8828 | 14.9154
8 | 1.7 | 37.82 | 3.1517 | 11.26 | 29.7726 | 6.73 | 5.3578 | 9.5436 | 9.5436 | 0.50469 | 11.26 | 26.56 | 0.35443 | 5.9582 | 8.8533 | 4.8368 | 4.7068 | 0.7187 | 4.2822 | 0.69938 | 6.1918 | 30.9591 | 14.0428
9 | 1.7 | 34.64 | 2.8867 | 10.31 | 29.7633 | 5.98 | 4.9073 | 8.7412 | 8.7412 | 0.50469 | 10.31 | 24.33 | 0.35448 | 5.4554 | 8.11 | 4.429 | 4.3122 | 0.74063 | 4.0405 | 0.7211 | 5.8482 | 29.2408 | 13.2634
10 | 1.7 | 31.48 | 2.6233 | 9.37 | 29.7649 | 5.31 | 4.4597 | 7.9438 | 7.9438 | 0.50469 | 9.37 | 22.11 | 0.35447 | 4.9581 | 7.37 | 4.0251 | 3.9186 | 0.75803 | 3.7584 | 0.73797 | 5.4389 | 27.1943 | 12.3351
11 | 1.7 | 28.3 | 2.3583 | 8.46 | 29.894 | 4.57 | 4.0092 | 7.1413 | 7.1413 | 0.50469 | 8.46 | 19.84 | 0.35382 | 4.4778 | 6.6133 | 3.6315 | 3.5099 | 0.79463 | 3.5582 | 0.76802 | 5.0792 | 25.3959 | 11.5194
12 | 1.7 | 25.15 | 2.0958 | 7.52 | 29.9006 | 3.82 | 3.5629 | 6.3464 | 6.3464 | 0.50469 | 7.52 | 17.63 | 0.35378 | 3.9803 | 5.8767 | 3.2278 | 3.1186 | 0.84499 | 3.3633 | 0.81639 | 4.7976 | 23.9882 | 10.8808
13 | 1.7 | 22 | 1.8333 | 6.57 | 29.8636 | 3.06 | 3.1167 | 5.5516 | 5.5516 | 0.50469 | 6.57 | 15.43 | 0.35397 | 3.4772 | 5.1433 | 2.8207 | 2.7309 | 0.92179 | 3.2053 | 0.89244 | 4.5901 | 22.9506 | 10.4102
29.7739
---------- Calculated for +8g ----------
[18 empty] | Rib Nose |  | Rib Tail
[9 empty] | Rib Load | Triangle | Rib Nose | Rib Tail | Height h1 | Centroid | Centroid | Area | Area | Shear at | Ten/Comp | Shear at | Ten/Comp | Ten/Comp | "5"gal drum
[9 empty] | at 8g | Height | Base | Base | at Spar | Nose | Tail | Nose | Tail | Spar | on rib caps | Spar | on rib caps | on rib caps | holds
[9 empty] | (area) |  |  |  | (inches) | (inches) | (inches) | (sq-in) | (sq-in) | (lbs / in) | (lbs) | (lbs / in) | (lbs) | (Kg) | 6gals = 27.28Litres
[9 empty] | 121.125 | 4.0375 | 17.795 | 42.205 | 2.84 | 9.4139 | 14.0683 | 61.193 | 59.932 | 5.2079 | 49.0267 | 5.1006 | 71.7569 | 32.5484
[9 empty] | 114.7458 | 4.0375 | 16.93 | 39.91 | 2.8349 | 8.9588 | 13.3033 | 58.175 | 56.5707 | 5.2599 | 47.1226 | 5.1149 | 68.0452 | 30.8648
[9 empty] | 108.3261 | 4.0375 | 15.94 | 37.72 | 2.8381 | 8.4334 | 12.5733 | 54.7988 | 53.5273 | 5.3151 | 44.8246 | 5.1918 | 65.278 | 29.6096
[9 empty] | 101.9469 | 4.0375 | 15.04 | 35.46 | 2.835 | 7.9586 | 11.82 | 51.6815 | 50.2653 | 5.3779 | 42.8004 | 5.2305 | 61.8248 | 28.0433
[9 empty] | 95.5272 | 4.0375 | 14.06 | 33.26 | 2.8379 | 7.4389 | 11.0867 | 48.3337 | 47.1935 | 5.4308 | 40.3987 | 5.3026 | 58.7886 | 26.6661
[9 empty] | 89.148 | 4.0375 | 13.11 | 31.05 | 2.8389 | 6.9359 | 10.35 | 45.0746 | 44.0734 | 5.5306 | 38.3597 | 5.4078 | 55.9705 | 25.3878
[9 empty] | 82.7284 | 4.0375 | 12.2 | 28.78 | 2.8355 | 6.4556 | 9.5933 | 41.9254 | 40.803 | 5.6351 | 36.3781 | 5.4843 | 52.6125 | 23.8646
[9 empty] | 76.3491 | 4.0375 | 11.26 | 26.56 | 2.8354 | 5.9582 | 8.8533 | 38.6946 | 37.6545 | 5.7496 | 34.2572 | 5.595 | 49.5346 | 22.4685
[9 empty] | 69.9295 | 4.0375 | 10.31 | 24.33 | 2.8358 | 5.4554 | 8.11 | 35.4319 | 34.4976 | 5.9251 | 32.3238 | 5.7688 | 46.7852 | 21.2214
[9 empty] | 63.5502 | 4.0375 | 9.37 | 22.11 | 2.8357 | 4.9581 | 7.37 | 32.2011 | 31.3491 | 6.0642 | 30.0668 | 5.9038 | 43.5109 | 19.7362
[9 empty] | 57.1306 | 4.0375 | 8.46 | 19.84 | 2.8305 | 4.4778 | 6.6133 | 29.0518 | 28.0789 | 6.3571 | 28.4656 | 6.1442 | 40.6334 | 18.431
[9 empty] | 50.7716 | 4.0375 | 7.52 | 17.63 | 2.8303 | 3.9803 | 5.8767 | 25.8228 | 24.9488 | 6.7599 | 26.9065 | 6.5311 | 38.3811 | 17.4094
[9 empty] | 44.4125 | 4.0375 | 6.57 | 15.43 | 2.8318 | 3.4772 | 5.1433 | 22.5655 | 21.847 | 7.3743 | 25.6421 | 7.1395 | 36.721 | 16.6564
---------- Calculated for +10.5g ----------
[18 empty] | Rib Nose |  | Rib Tail
[9 empty] | Rib Load | Triangle | Rib Nose | Rib Tail | Height h1 | Centroid | Centroid | Area | Area | Shear at | Ten/Comp | Shear at | Ten/Comp | Ten/Comp
[9 empty] | at 10.5g | Height | Base | Base | at Spar | Nose | Tail | Nose | Tail | Spar | on rib caps | Spar | on rib caps | on rib caps
[9 empty] | (area) |  |  |  | (inches) | (inches) | (inches) | (sq-in) | (sq-in) | (lbs / in) | (lbs) | (lbs / in) | (lbs) | (Kg)
[9 empty] | 158.9766 | 5.2992 | 17.795 | 42.205 | 3.7276 | 9.4139 | 14.0683 | 80.3158 | 78.6608 | 6.8354 | 64.3475 | 6.6945 | 94.181 | 42.7198
[9 empty] | 150.6038 | 5.2992 | 16.93 | 39.91 | 3.7208 | 8.9588 | 13.3033 | 76.3547 | 74.2491 | 6.9037 | 61.8484 | 6.7133 | 89.3093 | 40.51
[9 empty] | 142.178 | 5.2992 | 15.94 | 37.72 | 3.7251 | 8.4334 | 12.5733 | 71.9235 | 70.2546 | 6.9761 | 58.8323 | 6.8142 | 85.6774 | 38.8626
[9 empty] | 133.8053 | 5.2992 | 15.04 | 35.46 | 3.721 | 7.9586 | 11.82 | 67.832 | 65.9733 | 7.0585 | 56.1755 | 6.8651 | 81.145 | 36.8068
[9 empty] | 125.3795 | 5.2992 | 14.06 | 33.26 | 3.7247 | 7.4389 | 11.0867 | 63.438 | 61.9415 | 7.1279 | 53.0233 | 6.9597 | 77.1601 | 34.9992
[9 empty] | 117.0067 | 5.2992 | 13.11 | 31.05 | 3.726 | 6.9359 | 10.35 | 59.1604 | 57.8464 | 7.2589 | 50.3471 | 7.0977 | 73.4613 | 33.3215
[9 empty] | 108.581 | 5.2992 | 12.2 | 28.78 | 3.7216 | 6.4556 | 9.5933 | 55.027 | 53.5539 | 7.3961 | 47.7463 | 7.1981 | 69.0539 | 31.3223
[9 empty] | 100.2082 | 5.2992 | 11.26 | 26.56 | 3.7215 | 5.9582 | 8.8533 | 50.7867 | 49.4216 | 7.5463 | 44.9626 | 7.3435 | 65.0142 | 29.4899
[9 empty] | 91.7825 | 5.2992 | 10.31 | 24.33 | 3.722 | 5.4554 | 8.11 | 46.5044 | 45.2781 | 7.7767 | 42.4249 | 7.5716 | 61.4056 | 27.8531
[9 empty] | 83.4097 | 5.2992 | 9.37 | 22.11 | 3.7219 | 4.9581 | 7.37 | 42.264 | 41.1457 | 7.9593 | 39.4627 | 7.7487 | 57.1081 | 25.9038
[9 empty] | 74.9839 | 5.2992 | 8.46 | 19.84 | 3.7151 | 4.4778 | 6.6133 | 38.1304 | 36.8535 | 8.3436 | 37.3611 | 8.0642 | 53.3314 | 24.1907
[9 empty] | 66.6377 | 5.2992 | 7.52 | 17.63 | 3.7147 | 3.9803 | 5.8767 | 33.8924 | 32.7453 | 8.8724 | 35.3148 | 8.5721 | 50.3751 | 22.8498
[9 empty] | 58.2914 | 5.2992 | 6.57 | 15.43 | 3.7167 | 3.4772 | 5.1433 | 29.6172 | 28.6742 | 9.6788 | 33.6553 | 9.3706 | 48.1964 | 21.8615
Note on C9: Rib Chord - this does not include the chord of the flaperon.

## Tail Boom Analysis
Tail Boom Longerons
The four original longerons were made by sandwiching unidirectional Orcoweb carbon tape between two spruce planks and then sawing them up to their final dimensions. The carbon Orcoweb was laid up in multiple layers tapering off towards the aft end (10 layers at the forward end - 6 layers at the aft end.) Unfortunately Orcon Corporation have discontinued manufacturing Orcoweb.
I replaced each of the longerons with just two lengths of 0.092" x 0.220" pultruded carbon rod laminated onto the inner surface of the tail boom skins using 2" wide strips of carbon fibre cloth. The internal bulkheads were notched to accept the carbon rods and bonded into the skins (using an epoxy + cotton flock mix) after the rods had been encapsulated onto the skins. This was done after the skins had received their initial 24hrs cureing at 25°C but before being post-cured at higher temperatures.
Before I could do this, however, it was necessary to calculate the load bearing strength of the original spruce-orcoweb longerons so that I could work out how many carbon rods were necessary to replace them. References to Orcoweb are in short supply on the internet but I managed to track down the data I needed from a couple of unlikely sources.
Carbon and High Performance Fibres: Directory and Databook by Trevor Starr lists the following properties for Orcoweb:
Orcoweb: Uni-directional non-woven fabric. Rovings are bonded with Nomex threads on one side.
Grade Fibre Weight Width Thickness
S-300 S-2 160gsm 30cm 0.18mm
S-500 S-2 275gsm 30cm 0.3mm (0.011")
The following data for Orcoweb was gleaned from an unrelated patent: US4900048
ORCOWEB GRAPHITE G-650, also from Orcon Corporation, which has the following properties:
Tensile strength (psi) 650,000
Tensile modulus (psi) 40,000,000
Ultimate elongation (percent) 1.6
Weight (lb./sq. ft.) 0.045 (6.45oz/sq-yard or 220gsm)
Density (lb./cu. in.) 0.0627
Typical unidirectional composite properties for the G-650 carbon fiber material using a general purpose epoxy at 60% fiber volume are:
Tensile strength (psi) 315,000
Tensile modulus (psi) 24,500,000
Compressive strength (psi) 197,000 (I used this number in my calculations as it is lower / weaker than the tensile strength.)
Compressive modulus (psi) 18,700,000
Flexural strength (psi) 353,000
Flexural modulus (psi) 22,000,000
Shear strength (Short beam)(psi) 11,000
Physical Properties of Pultruded Carbon Rod:
Tensile strength (psi) 350,000
Tensile modulus 21.5msi or 148gpa
Compressive strength (psi)* 280,000
Compressive modulous 21.0msi or 145gpa
Ultimate Tensile Strain 1.7%
The cross sectional area 0.092" x 0.220" = 0.020204sq-in
Each rod is capable of carrying 280,000 x 0.02024 = 5667lbs
* Note: we used the slightly more conservative figures 200,000psi and 4048lbs when calculating the number of rods required in the wing spar caps.
Physical Properties of Sitka Spruce wood:
Tensile strength (psi) 9,400
Compressive strength (psi) 5,000
Modulous (psi x 10\6) 1.3
Density (lbs/cubic-foot) 28
The Orcoweb in the original tail boom longerons was laid up in multiple layers tapering off along their length. Divided into six equal divisions, the first two divisions received ten layers of Orcoweb, followed by nine, eight, seven and six layers in the remaining divisions. So the strength profile of the longerons can be calculated as follows:
First we look at the spruce component of the longerons, which are made from two layers, each 3/16" thick (2 x 3/16" = 0.375" total.) Three of the longerons are cut to 1/2" width and the fourth (bottom longeron) is 3/4" wide. The compressive strength of Sitka Spruce is 5,000lbs.
Cross Sectional Area Carrying Capacity (5,000lbs x area)
0.375" x 0.50" = 0.1875sq-in 5000lbs x 0.1875sq-in = 938lbs
0.375" x 0.75" = 0.2813sq-in 5000lbs x 0.2813sq-in = 1,407lbs
Next we look at the Orcoweb component of the longerons, which is made of up of 10 to 6 layers, tapering off at equal intervals. Orcoweb is 0.011" thick per layer and has a compressive strength of 197,000lbs.
Section Cross Sectional Area Carrying Capacity
No. (0.5" x 0.011" x layers) (197,000psi x Area)
0 - 1 0.5" x (0.011" x 10 layers) = 0.0550sq-in 10,538lbs
1 - 2 0.5" x (0.011" x 10 layers) = 0.0550sq-in 10,538lbs
2 - 3 0.5" x (0.011" x 9 layers) = 0.0495sq-in 9,751lbs
3 - 4 0.5" x (0.011" x 8 layers) = 0.0440sq-in 8,668lbs
4 - 5 0.5" x (0.011" x 7 layers) = 0.0385sq-in 7,548lbs
5 - 6 0.5" x (0.011" x 6 layers) = 0.0330sq-in 6,501lbs
Section Cross Sectional Area Carrying Capacity
No. (0.75" x 0.011" x layers) (197,000psi x Area)
0 - 1 0.75" x (0.011" x 10 layers) = 0.0825sq-in 16,252lbs
1 - 2 0.75" x (0.011" x 10 layers) = 0.0825sq-in 16,252lbs
2 - 3 0.75" x (0.011" x 9 layers) = 0.0743sq-in 14,637lbs
3 - 4 0.75" x (0.011" x 8 layers) = 0.0660sq-in 13,002lbs
4 - 5 0.75" x (0.011" x 7 layers) = 0.0578sq-in 11,387lbs
5 - 6 0.75" x (0.011" x 6 layers) = 0.0495sq-in 9,752lbs
Finally we add the carrying capacity of both the spruce and Orcoweb to find out the number of carbon rods required at each section of the tail boom. Each carbon rod can carry 5667lbs:
Section Load Carrying Capacity No. of Carbon
No. (1/2" wide longerons) Rods Required
Spruce + Orcoweb = Total Total / 5667lbs
0 - 1 938lbs + 10,538lbs = 11,476lbs / 5667lbs = 2.0 rods
1 - 2 938lbs + 10,538lbs = 11,476lbs / 5667lbs = 2.0 rods
2 - 3 938lbs + 9,751lbs = 10,689lbs / 5667lbs = 1.9 rods
3 - 4 938lbs + 8,668lbs = 9,606lbs / 5667lbs = 1.7 rods
4 - 5 938lbs + 7,548lbs = 8,486lbs / 5667lbs = 1.5 rods
5 - 6 938lbs + 6,501lbs = 7,439lbs / 5667lbs = 1.3 rods
Section Load Carrying Capacity No. of Carbon
No. (3/4" wide longeron) Rods Required
Spruce + Orcoweb = Total Total / 5667lbs
0 - 1 1,407lbs + 16,252lbs = 17,659lbs / 5667 = 3.1 rods
1 - 2 1,407lbs + 16,252lbs = 17,659lbs / 5667 = 3.1 rods
2 - 3 1,407lbs + 14,637lbs = 16,004lbs / 5667 = 2.8 rods
3 - 4 1,407lbs + 13,002lbs = 14,409lbs / 5667 = 2.5 rods
4 - 5 1,407lbs + 11,387lbs = 12,794lbs / 5667 = 2.3 rods
5 - 6 1,407lbs + 9,752lbs = 11,159lbs / 5667 = 2.0 rods
As with the carbon rods in the wing spars, the rods in the tail boom must be encapsulated / bonded to the inner surface of the tail boom skin by at least one layer of carbon cloth to prevent them from buckling under load.
Calculating the relative weights of the original longerons and the replacement carbon rods:
Bear in mind that the Orcoweb is impregnated with epoxy by hand using the wet lay-up method, which results in a resin rich (heavy) laminate. The carbon rods are laminated to the tail boom skins and then vacuum bagged to remove all the excess resin, resulting in a lighter and stronger part.
Density of Sitka Spruce: 28 lbs/cu-ft = 0.0162 lbs/cu-in
Density of Orcoweb: 0.0627 lbs/cu-in
Density of Carbon Rod: 95 lbs/cu-ft = 0.0550 lbs/cu-in
Weight of 9 Carbon Rods = 1.58 lbs
Weight of Spruce + Orcoweb longerons = 2.15 lbs + 1.96 lbs = 4.11 lbs
So our carbon rod longerons work out approximately 2.5 lbs lighter than the original spruce + Orcoweb longerons!
...based in the following calculations:
Volume of spruce = 0.375" x 0.50" x 157.5 = 29.53 x 3 longerons = 88.59cu-in
0.375" x 0.75" x 157.5 = 44.30 x 1 longeron = 44.30cu-in
Total volume of spruce (all 4 longerons) = 132.89cu-in
Weight of spruce = 132.89cu-in x 0.0162 lbs/cu-in = 2.15 lbs
Volume of Orcoweb (taking the average thickness of these tapered components)
Volume of 1/2" Orcoweb = 157.5 x 0.044sq-in = 6.93 x 3 = 20.79cu-in
Volume of 3/4" Orcoweb = 157.5 x 0.066sq-in = 10.40cu-in
Total volume of Orcoweb (approx) = 31.19cu-in
Weight of Orcoweb = 31.19cu-in x 0.0627 = 1.96lbs
Volume of Carbon Rod = 0.092 x 0.220 x 157.5 x 9 = 28.69cu-in
Weight of Carbon Rod = 28.69cu-in x 0.0550 lbs/cu-in = 1.58 lbs
So, we can safely substitute two carbon rods in place of each of the 1/2" wide longerons and 3 rods in place of the 3/4" wide longeron, and we end up with an equally strong (stronger in places!) and significantly lighter tail boom.

## Wing Load Test
Carbon Dragon – Load Testing the Wings to 5g
Read Stan Hall's article – Structural Proof Testing (Carbon Dragon Website – Home – Articles) to understand the load testing calculations.
Max Pilot Weight (11stone) | 154 | lbs | 69.85 | Kg
Pilot Pod Weight | 55.12 | lbs | 25 | Kg
Tail Boom Weight | 0 | lbs | 0 | Kg
Rudder Weight | 0 | lbs | 0 | Kg
Vertical Tail Weight | 7.72 | lbs | 3.5 | Kg | Vertical Tail + Rudder
Horizontal Stabiliser Weight | 12.35 | lbs | 5.6 | Kg | Horizontal Stabiliser + Elevator
Elevator Weight | 0 | lbs | 0 | Kg
Parachute / Rocket Weight | 10.36 | lbs | 4.7 | Kg | USH150 Rescue System |  | 4.7kg / 10.36lbs
Total Payload Weight | 239.55 | lbs | 108.65 | Kg
Centre Wing Weight | 40.47 | lbs | 18.5 | Kg | incl flaperons
Left Outer Wing Weight | 23.37 | lbs | 10.6 | Kg | incl flaperon
Right Outer Wing Weight | 23.37 | lbs | 10.6 | Kg | incl flaperon
Left Inner Flaperon Weight | 0 | lbs | 0 | Kg
Right Inner Flaperon Weight | 0 | lbs | 0 | Kg
Left Outer Flaperon Weight | 0 | lbs | 0 | Kg
Right Outer Flaperon Weight | 0 | lbs | 0 | Kg
TotalWing Weight | 87.21 | lbs | 39.7 | Kg
Max Gross Weight | 326.76 | lbs | 148.35 | Kg
Load Factor | 5 | g | 5 | g
Total Load per Wing Half | 598.875 | lbs | 271.625 | Kg
Total Wing Area | 153.34 | Sq-ft | 153.34 | Sq-ft
Test Loading | 7.8111 | lbs/sq-ft | 3.5428 | Kg/Sq-ft
Wing Panel | Area |  | Panel Load | (lbs) | Panel Load | (Kg) | Breakdown in bags of sand
Rib 1 – 2 | 8.67 | Sq-ft | 67.722 | lbs | 30.7187 | Kg | 2 x 10kg + 9.8kg
Rib 2 – 3 | 8.2 | Sq-ft | 64.0508 | lbs | 29.0534 | Kg | 2 x 10kg + 8.2kg
Rib 3 – 4 | 7.73 | Sq-ft | 60.3796 | lbs | 27.3882 | Kg | 2 x 10kg + 6.5kg
Rib 4 – 5 | 7.26 | Sq-ft | 56.7084 | lbs | 25.7229 | Kg | 2 x 10kg + 4.9kg
Rib 5 – 6 | 6.79 | Sq-ft | 53.0372 | lbs | 24.0577 | Kg | 2 x 10kg + 3.3kg
Rib 6 – 7 | 6.32 | Sq-ft | 49.366 | lbs | 22.3924 | Kg | 2 x 10kg + 1.7kg
Rib 7 – 8 | 5.85 | Sq-ft | 45.6948 | lbs | 20.7272 | Kg | 2 x 10kg
Rib 8 – 9 | 5.38 | Sq-ft | 42.0236 | lbs | 19.0619 | Kg | 1 x 10kg + 8.5kg
Rib 9 – 10 | 4.91 | Sq-ft | 38.3524 | lbs | 17.3966 | Kg | 1 x 10kg + 6.7kg
Rib 10 – 11 | 4.44 | Sq-ft | 34.6812 | lbs | 15.7314 | Kg | 1 x 10kg + 5.2kg
Rib 11 – 12 | 3.97 | Sq-ft | 31.01 | lbs | 14.0661 | Kg | 1 x 10kg + 3.6kg
Rib 12 – 13 | 3.5 | Sq-ft | 27.3388 | lbs | 12.4009 | Kg | 1 x 10kg + 2.0kg
Total | 73.02 | Sq-ft | 570.3646 | lbs | 258.7174 | Kg

## Materials Estimates
Estimate of Materials Required for the Carbon Dragon
0.092" x 0.220" Carbon Rod
| 2 x 440.125" | 880.25 | Wings - Top Spar Cap
| 2 x 367.5" | 735 | Wings - Bottom Spar Cap
| 2 x 260" | 520 | Flaperon Spar Caps
| 2 x 56.75" | 113.5 | Vertical Fin - Rear Spar Caps
| 2 x 58.80" | 117 | Vertical Fin - Front Spar Caps
| 2 x 66.63" | 113.26 | Rudder Spar Caps
| 2 x 124" | 248 | H-Stab Front Spar Caps
| 2 x 124" | 248 | H-Stab Rear Spar Caps
| 2 x 120" | 240 | Elevator Spar Caps
| Total: | 3215.01 | in
|  | 267.9175 | ft
|  | 81.6622 | m | @ $4.26/m | 347.87 | 253 |  | Order 85m | Order Query sent to Jim Marske 4 Nov 2011
7mm x 7mm x .5mm wall - Square Section Tube
| 4 x 158" | 632 | Tail Boom Longerons
| Total: | 632 | in
|  | 52.6667 | ft
|  | 16.053 | m | @ £9.46/m | 160.82 | 184
248 Twill Carbon Cloth
Wings - Leading Edges
Stabalizer Leading Edge
V-Fin Leading Edge
Wings - Shear Webs - see cutting template on tracing paper
Flaperon Shear Webs - see cutting template on tracing paper
Tail Cone - made in 2 halves x 2 layers of cloth
V-Fin Front Shear Web
V-Fin Rear Shear Web
V-Fin C-Skin
Rudder Spar Web
Rudder D-Tube
H-Stab Front Spar
H-Stab Rear Spar
H-Stab C-Skin
Elevator Spar Web
Elevator D-Tube
|  | 7 | 137m of 2" strips (20 x 50mm strips per m width)
| sub-total | 40
|  | 14 | m to cover 7 sheets of foam board
Total |  | 61 | m | @ £17/m | 1244.4 | 1455 | +shipping
2" (50mm) 200g Woven Carbon Tape |  |  |  | <==== DO NOT ORDER YET! TRY TO USE OFFCUTS OF CLOTH FROM SHEAR WEB
| 2 x 50" | 100 | V-Fin Front Spar Web
| 2 x 48" | 96 | V-Fin Rear Spar Web
| 2 x 66" | 132 | Rudder Front Spar
| 2 x 60" | 120 | Rudder Trailing Edge V
| 2 x 125" | 250 | H-Stab Front Spar
| 2 x 120" | 240 | H-Stab Rear Spar
| 2 x 120" | 240 | Elevator Spar
| 2 x 120" | 240 | Elevator Trailing Edge V
| 4 x 265" | 1060 | Wing Spars
| 4 x 48" | 192 | Wing Drag Spars
| 4 x 260" | 1040 | Flaperon Spars
| 4 x 260" | 1040 | Flaperon Trailing Edge V
| 4 x 158" | 632 | Tail Boom Longeron Covers
|  | 5382 | in
|  | 448.5 | ft
| Total: | 136.7045 | m | @ £1.79/m | 245.23 |  | + vat
5mm Closed Cell PVC Foam Board
10mm | 1m x 1m | 2 | Main Wing Nose Ribs
10mm | 1m x 1m | 2 | Main Wing Tail Ribs
5mm | 1m x 1m | 1 | V-Fin Ribs / H-Stab Ribs / Tail Rib 5 / Tail Boom Bulkheads / + other bits
5mm | 1m x 1m | 2 | Tail Ribs / Flaperon Ribs / + other bits
| Total: | 7 | sheets | @ £17.42 | 121.94 |  | + vat
Estimate of Epoxy Resin Requirements (using Resin Infusion method)
Assuming a nominal 60/40 cloth/resin ratio - 100g of cloth will require 100 / 60 * 40 = 66g or epoxy resin.
1sqm of 195gsm Twill CF Cloth will require 195 / 60 * 40 = 130g of epoxy resin
1sqm of Flow Mesh will require 700g of epoxy resin!
1 gallon (US) = 3785g
1sq-in = 0.00064515sqm
1sqm = 1550.0031sq-in
Area | No. of | Epoxy (g) | Epoxy (g) | Total | Part Description
(sqm) | Lams | (part) | (in mesh) | Epoxy
3.17 | 1 | 412.1 | 2219 | 2631.1 | Main wing shear spars
| 2 |  |  |  | Main wing D-skins
61 | 1 | 7930 | 2.0951 | gallons of epoxy required to infuse 61m of cloth **approx**!!!

## Carbon Rod
Pultruded Carbon Rod
This sheet lists the individual lengths and total quantity of 0.092" x 0.220" pultruded carbon rod required in the build.
I have decided to use this carbon rod in all the other spar caps (tail & rudder, H-Stab & Elevator, main wing rear spar, and tail boom longerons.)
I have omitted the main wing leading edge stringer as the leading edge, laminated from 2 layers of carbon fiber and 1 layer of Kevlar is more than strong and stiff enough to dispense with this longeron.
Rods per side (multiply by 2 for total requirement):
Main Wing - top spar cap | 1 x 256.5" + 10" | 266.5
| 1 x 106.875" + 10" | 116.875
| 1 x 42.375" + 10" | 53.375
Main Wing - bottom spar cap | 1 x 256.5" + 10" | 266.5
| 1 x 106.875" + 10" | 116.875
| 1 x 42.375" + 10" | 53.375
Main Wing - rear spar caps | 2 x 256.5" | 513
Main Wing - gap cover stringer | 1 x 256.5" | 256.5
Flaperon - spar caps | 2 x 259.4375" | 518.875
Tail Boom - stringers | 2 x 158" | 316 |  | I cut 9 x 4005mm
Tail Fin - rear web cap | 1 x 48" + 7" | 55
Tail Fin - front web cap | 1 x 51.07" | 51.07
Rudder - spar web cap | 1 x 66.625 | 66.625
Rudder Balance - spar cap | 1 x 11.6875 | 11.6875
Horozontal Stabiliser - rear web cap | 2 x 60" | 120
Horozontal Stabiliser - front web cap | 2 x 60.7" | 121.4
Elevator - spar web cap | 1 x 60" | 60
| Total in inches | 2963.6575 | = | 246.9715 | feet | x 2 sides = | 493.9429 | feet
I originally ordered 280 feet of rod to cover the wings and flaperons only, so I am short by 214 feet. Oops!
214 feet = 2568"

## Time Log
Time Log for building the Carbon Dragon
Date | Hours | Doing what…
2011-10-01 | 24 | Approximate hours spent in reading and calculating the wing loadings and stress for redesign / fabrication in carbon firer
2011-10-19 | 6 | Tracing drawings onto kitchen baking parchment / greaseproof paper
2011-10-20 | 6 | Tracing drawings
2011-10-21 | 6 | Tracing drawings
2011-10-22 | 7.5 | Tracing drawings
2011-10-24 | 5 | Cutting out tracings
2011-10-25 | 1 | Laying out parts on 1m x 1m square to work out number of sheets of foam required (7 sheets required for wings, tail and H-stab. Fuselage not included.)
2011-10-31 | 1 | Cutting out and varnishing root rib tail mold from 1/2" MDF
2011-11-04 | 5.5 | Calculating quantity of CF cloth required - spars - leading edges - tail boom - etc.
2012-02-01 | 2 | Tracing & cutting out drawings
2012-02-02 | 6 | Approx total time taken to construct and test 4 test root-ribs - refining the dimensions and manufacturing method
2012-02-27 | 3 | Cutting out MDF blanks for rim molds
2012-02-28 | 3 | Cutting out MDF blanks for rim molds
2012-03-04 | 3 | Marking and cutting out rib mould blanks
2012-03-05 | 2.75 | Routing out female rib moulds
2012-03-05 | 3 | Routing out female rib moulds
2012-03-06 | 3.5 | Sanding and prepping moulds for varnishing
2012-03-07 | 6 | Varnishing moulds
2012-03-08 | 4.5 | Varnishing moulds
2012-03-09 | 4.25 | Wire wool (000 - finest) sanding and varnishing moulds - 3rd coat
2012-03-11 | 4.5 | Marking and cutting out foam for ribs
2012-03-12 | 3.75 | Cutting and fitting foam ribs to the moulds
2012-03-13 | 6.5 | Cutting and fitting foam ribs to the moulds
2012-03-14 | 3.75 | Sanding foam rib cut-outs to exactly fit female moulds
2012-03-15 | 4.25 | Trimming and re-varnishing mould tip edges to remove sharp corners from the finished ribs which might become stress points
2012-03-19 | 3 | Polishing muolds - just one heavy coat of mould release wax
2012-03-20 | 4.25 | Applying PVA mould release film to moulds
2012-03-21 | 3 | Cutting carbon fiber cloth for wing ribs
2012-03-25 | 4 | Setting up, bagging and infusing the first batch of ten wing ribs
2012-03-27 | 4.5 | Tracing ribs and parts onto 1/2" MDF for moulds
2012-04-02 | 1.5 | De-moulding 5 ribs
2012-04-17 | 3 | Setting up, bagging for second batch of thirteen wing ribs
2012-04-18 | 2 | Infusing second batch of ribs
2012-04-25 | 2 | Cutting out and sanding nose ribs for main wing and ribs for the tail, rudder, H-stab, elevator and tail boom
2012-04-26 | 3 | De-moulding 13 ribs
2012-04-28 | 3.25 | Sanding mould blanks for nose ribs,tail, rudder, H-stab, elevator ribs and tail boom formers
2012-04-29 | 1.5 | Drawing internal structure on rib mould blanks prior to routing
2012-04-29 | 2 | Routing moulds - tail - rudder - H-stab - elevator - tail boom ribs
2012-05-20 | 1 | Routing moulds - tail - rudder - H-stab - elevator - tail boom ribs
2012-05-21 | 0.5 | Routing moulds - tail - rudder - H-stab - elevator - tail boom ribs
2012-06-09 | 4 | Marking out flaperon ribs on MDF for moulds
2012-06-11 | 2.75 | Cutting out flaperon ribs from MDF
2012-06-12 | 3 | Cutting out flaperon ribs from MDF
2012-06-14 | 1.25 | Cutting out flaperon ribs from MDF
2012-06-15 | 0.25 | Marking out internal struts on flaperon MDF rib moulds
2012-06-16 | 2.5 | Routing flaperon moulds
2012-06-17 | 1 | Sanding and prepping moulds for varnishing
2012-07-28 | 3 | Sanding and prepping moulds for varnishing
2012-07-31 | 1.75 | Sanding and prepping moulds for varnishing
2012-08-02 | 3 | Varnishing moulds
2012-08-07 | 4 | Varnishing moulds
2012-08-08 | 3.25 | Sanding moulds
2012-08-09 | 3.25 | Varnishing moulds
2012-08-10 | 1.75 | Varnishing moulds
2012-08-12 | 1.25 | Varnishing moulds
2012-08-13 | 5 | Sanding moulds
2012-08-15 | 2.5 | Varnishing moulds
2012-08-16 | 1.25 | Varnishing moulds
2012-08-17 | 2.5 | Varnishing moulds
2012-08-18 | 2.5 | Varnishing moulds
2012-09-15 | 1.3 | Sanding moulds
2012-09-18 | 1 | Sanding moulds
2012-09-19 | 1.5 | Varnishing moulds
2012-09-20 | 1.5 | Modifying a few moulds (internal struts omitted!)
2012-09-21 | 3 | Varnishing moulds
2012-09-26 | 2.5 | Marking out rib outlines on foam board
2012-09-27 | 1 | Cutting out foam cores
2012-10-01 | 2.75 | Cutting out foam cores
2012-10-02 | 2.75 | Cutting out foam cores
2012-10-10 | 1 | Cutting out foam cores
2012-10-11 | 0.5 | Cutting out foam cores
2012-10-18 | 1 | Cutting out foam cores
2012-10-22 | 2.25 | Cutting out foam cores
2012-11-14 | 1.5 | Sanding foam rib cut-outs to exactly fit female moulds
2012-11-21 | 4.75 | Waxing rib moulds
2012-11-24 | 2.75 | Applying PVA mould release film to moulds
2012-11-28 | 2.3 | Cutting carbon fiber cloth for more ribs
2012-11-29 | 2.25 | Cutting carbon fiber cloth for more ribs
2012-11-30 | 0.75 | Cutting carbon fiber cloth for more ribs
2012-12-06 | 3 | Setting up infusion stack / bagging - tail - rudder - H-stab - elevator
2012-12-08 | 2 | Infusing second batch of ribs
2012-12-09 | 1 | Tracing out assorted small parts on MDF for more moulds
2012-12-15 | 2 | Demoulding ribs
2012-12-17 | 2 | Cleaning and prepping work surface for next batch of ribs
2012-12-26 | 3 | Infusing third batch or ribs and parts
2013-01-06 | 3 | Demoulding ribs
2013-01-07 | 3 | Cutting out foam cores
2013-01-08 | 4 | Cutting out foam cores
2013-01-10 | 2.5 | Polishing muolds - just one heavy coat of mould release wax
2013-01-11 | 2 | Applying PVA mould release film to moulds
2013-01-11 | 3 | Cutting carbon fiber cloth for more ribs
2013-01-12 | 4 | Prepping table, vac bag and parts layout on table
2013-01-13 | 2 | Infusing parts and applying electric blankets and insulating bed quilts to raise the cure temperature to 25C+ (it's sub-zero tonight!)
2013-01-18 | 3 | Demoulding ribs
2013-01-20 | 3 | Cutting 17 layers of CF cloth 13" x 20" on the bias for the various Load Transfer Bars.
2013-01-22 | 3 | Infusing parts and applying electric blankets and insulating bed quilts to raise the cure temperature to 25C+ (it's sub-zero tonight!)
2013-01-24 | 4 | Demoulding ribs
2013-01-25 | 2.5 | Marking out flaperon ribs on foam board
2013-01-26 | 4 | Cutting out and trimming foam ribs
2013-01-27 | 3.5 | Cutting out and trimming foam ribs
2013-01-28 | 2 | Cutting out and trimming foam ribs
2013-01-29 | 3 | Cutting out and trimming foam ribs
2013-02-01 | 1.25 | Cutting out and trimming foam ribs
2013-02-15 | 1.5 | Marking out leading edge mould formers
2013-02-16 | 1.75 | Cutting out leading edge mould formers
2013-03-02 | 2 | Sanding leading edge mould formers
2013-03-07 | 1 | Marking out plywood for leading edge mould box
2013-06-27 | 4.25 | Cutting foam blocks for outer leading edge section
2013-06-28 | 1 | Marking out base for foam plug - drilling & positioning plywood rib formers - outer wing section
2013-07-03 | 3 | Laying up fiberglass over L.E. mould former (inner wing section) with Ken
2013-07-06 | 5 | Demoulding fiberglass & cutting foam plug at 45degrees to create template for new root rib.
2013-07-09 | 3 | Breaaking up foam core (to rescue the plywood rib formers) & cleaning up fiberglass mould
2013-07-13 | 4 | Prepping fiberglass mould with wax x2 and PVA.
2013-07-16 | 4 | Cutting & laying up carbon fiber + peel ply + resin transport mesh + plastic in mould.
2013-07-19 | 2 | Infusing resin into the carbon fiber + a certain amount of farting around…
2013-08-09 | 2 | Setting up plywood rib formers and foam blocks for the outer wing section leading edge plug.
2013-08-12 | 4 | Shaping foam core for outer wing section.
2013-08-13 | 3 | Shaping foam core for outer wing section & varnishing (2 coats.)
2013-10-01 | 24 | Shaping foam core for outer wing section… at least 24hrs - this foam plug nealy broke my heart!
2013-11-11 | 2 | Prepping work surface and setting up aluminium L brackets for outer wing spar mould.
2013-11-12 | 2 | Cutting out CF cloth, peel ply, mesh and perforated non-stick plastic for both outer wing spars.
2013-11-22 | 2 | Prepping one outer wing spar lay-up.
2013-12-05 | 3 | Cutting MDF formers and longerons for tail boom mould… along with various other small bits.
2013-12-07 | 2 | Assembling tail boom mould and prepping
2013-12-08 | 3 | Cutting CF cloth, peel ply and other layers.
2013-12-09 | 3 | Waxing and PVAing tail boom mold - gum taping and laying up CF cloth, peel ply etc.
2013-12-12 | 2 | Bagging and infusing first half of tail boom skin
2013-12-13 | 1 | De-bagging, removing from mold and prepping for laying in the carbon rod longerons.
2013-12-17 | 3 | Prepping second half of tail boom for infusion.
2013-12-20 | 3 | Trimming carbon/foam ribs to their final configuration using a router and trimming bit.
Total: | 407.6 | hrs

## Kenny's calculations
Kenny's wing calculations
Wing Station STA | Chord at Rib W_rib | A_rectangle | A_triangle | dist_rect | dist_tri | Panel Area Atot | Dist_M | Wing Loading (psi) at 1g P | Panel Loading V_1G | V_tot 8G | Moment of Bending M_1G | Moment of Bending M_8G | Average Spar Height H_rib | Cap Load P_cap | No. of Rods .092x.220 | No. of Rods Rounded
256.5 | 22 | 0 | 0 | 0 | 0 | 0 | 0 | 0.012805 | 0 | 0 | 0 | 0 | 3.562 | 0 | 0 | 0
235.125 | 25.2752 | 470.25 | 35.0037 | 10.6875 | 7.125 | 505.2537 | 10.4407 | 0.012805 | 6.4697 | 51.7577 | 67.5483 | 540.3862 | 4.2462 | 127.2643 | 0.041918 | 0
213.75 | 28.5504 | 940.5 | 140.0149 | 21.375 | 14.25 | 1080.5149 | 20.4517 | 0.012805 | 13.8359 | 110.6869 | 282.9673 | 2263.7385 | 4.9303 | 459.1441 | 0.15123 | 1
192.375 | 31.8256 | 1410.75 | 315.0335 | 32.0625 | 21.375 | 1725.7835 | 30.1115 | 0.012805 | 22.0984 | 176.7876 | 665.4184 | 5323.3476 | 5.6145 | 948.1399 | 0.3123 | 1
171 | 35.1008 | 1881 | 560.0595 | 42.75 | 28.5 | 2441.0595 | 39.4806 | 0.012805 | 31.2575 | 250.0598 | 1234.063 | 9872.5041 | 6.2987 | 1567.3902 | 0.51627 | 1 | Weight | Wing Area
149.625 | 38.376 | 2351.25 | 875.0929 | 53.4375 | 35.625 | 3226.3429 | 48.6061 | 0.012805 | 41.3129 | 330.5034 | 2008.0624 | 16064.4988 | 6.9829 | 2300.5609 | 0.75776 | 1 | 145.4 | 10168
128.25 | 41.6512 | 2821.5 | 1260.1338 | 64.125 | 42.75 | 4081.6338 | 57.5258 | 0.012805 | 52.2648 | 418.1186 | 3006.5778 | 24052.6223 | 7.667 | 3137.1481 | 1.0333 | 2 | 25
106.825 | 44.9341 | 3292.85 | 1716.3287 | 74.8375 | 49.8917 | 5009.1787 | 66.2901 | 0.012805 | 64.1419 | 513.1354 | 4251.977 | 34015.8163 | 8.3528 | 4072.3814 | 1.3414 | 2 | 165
85.5 | 48.2016 | 3762 | 2240.2379 | 85.5 | 57 | 6002.2379 | 74.8628 | 0.012805 | 76.8579 | 614.8634 | 5753.8023 | 46030.4184 | 9.0354 | 5094.4646 | 1.678 | 2 | -75
64.125 | 51.4768 | 4232.25 | 2835.3011 | 96.1875 | 64.125 | 7067.5511 | 83.3249 | 0.012805 | 90.4991 | 723.993 | 7540.834 | 60326.6723 | 9.7196 | 6206.7342 | 2.0444 | 3 | 260.4
42.75 | 54.752 | 4702.5 | 3500.3717 | 106.875 | 71.25 | 8202.8717 | 91.6729 | 0.012805 | 105.0368 | 840.2942 | 9629.0272 | 77032.2177 | 10.4037 | 7404.2929 | 2.4388 | 3
21.375 | 58.0272 | 5172.75 | 4235.4498 | 117.5625 | 78.375 | 9408.1998 | 99.9208 | 0.012805 | 120.4709 | 963.7668 | 12037.5432 | 96300.3452 | 11.0879 | 8685.1774 | 2.8607 | 3
8.5 | 60 | 5456 | 4712 | 124 | 82.6667 | 10168 | 104.8455 | 0.012805 | 130.2 | 1041.6 | 13650.8878 | 109207.1024 | 11.5 | 9496.2698 | 3.1279 | 4
[17 empty] | Wing Loading (psi) 1G | Wing Loading (psf) 1 G
[17 empty] | 0.012805 | 1.8439
[17 empty] | Wing Loading (psi) 8G | Wing Loading (psf) 8 G
[17 empty] | 0.10244 | 14.7512