## Wing Stress Analysis
Carbon Dragon - Wing Load & Sress Analysis
Weight of Glider |  |  | 145.4 | lbs | Altering the figures in the yellow box will recalculate the spreadsheet. | [5 empty] | 145.4lbs = 65.95kg
Max weight of pilot |  |  | 176 | lbs | My (nominal) weight is 9st 10lbs = 136lbs |  |  |  | My max design (pilot) weight = 176lbs = 79.83kg
Weight of reserve parachute system |  |  | 14 | lbs
Weight of both wings |  |  | 75 | lbs
Payload Weight |  |  | 260.4 | lbs
Total wing surface area (sq-ft) |  |  | 153.34 | sq-ft = | 22080.96 | sq-in
Wing Loading (260.4 / 153.34) |  |  | 1.6982 | lbs / sq-ft = | 0.011793 | lbs / sq-in
The table of figures, below, is a summary of 20-odd pages of more detailed number crunching - which you'll find in my files folder for this Yahoo Group - based on
formulae given in Jim Marske's Composite Design Manual. Do NOT treat these figures and calculations as either definitive or accurate - they are
solely my own attempt to work out and understand the loads on the wing… and could well be riddled with errors!
| Station | Semi-wing | Cord at | Semi-span | Element | Element | Semi-span | Shear web | Average | Spar Cap | Shear / " | Top cap
Rib | from CL | panel length | Station | Centroids | Area | Loadings | Moments | Depth | Spar Height | Loadings | Shear web | rods
| (inches) | (rib# to tip) | (inches) | (inches) | (sq-in) | (lbs) | (in-lbs) | (inch) | (inch) | (lbs) | (lbs per in) | 1g
Centre Line | 0 | 265 | 60 | 112.0325 | 11026.5 | 130.0351 | 14568.1638 | 11.75 | 11.508 | 1265.9162 | 11.2995 | 0.31273 | 88.6468
1 | 8.5 | 256.5 | 60 | 108.439 | 10516.5 | 124.0207 | 13448.6861 | 11.75 | 11.508 | 1168.638 | 10.7769 | 0.2887
2 | 29.875 | 235.125 | 56.84 | 100.2452 | 9268.6275 | 109.3046 | 10957.2667 | 11.06 | 10.818 | 1012.8736 | 10.104 | 0.25022 | 116.3489
3 | 51.25 | 213.75 | 53.66 | 91.9677 | 8086.1625 | 95.3598 | 8770.0233 | 10.31 | 10.068 | 871.079 | 9.4716 | 0.21519
4 | 72.625 | 192.375 | 50.5 | 83.5836 | 6973.5938 | 82.2394 | 6873.8627 | 9.61 | 9.368 | 733.7599 | 8.7788 | 0.18126
5 | 94 | 171 | 47.32 | 75.09 | 5926.86 | 69.8953 | 5248.436 | 8.9 | 8.658 | 606.195 | 8.0729 | 0.14975
6 | 115.375 | 149.625 | 44.16 | 66.4598 | 4949.595 | 58.3704 | 3879.285 | 8.15 | 7.908 | 490.552 | 7.3812 | 0.12118
7 | 136.75 | 128.25 | 40.98 | 57.6833 | 4038.5925 | 47.627 | 2747.2821 | 7.44 | 7.198 | 381.673 | 6.6167 | 0.094287
8 | 158.125 | 106.875 | 37.82 | 48.7268 | 3196.6312 | 37.6978 | 1836.8915 | 6.73 | 6.488 | 283.1214 | 5.8104 | 0.069941
9 | 179.5 | 85.5 | 34.64 | 39.5699 | 2421.36 | 28.555 | 1129.9195 | 5.98 | 5.738 | 196.9187 | 4.9765 | 0.048646
10 | 200.875 | 64.125 | 31.48 | 30.168 | 1714.7025 | 20.2214 | 610.0402 | 5.31 | 5.068 | 120.371 | 3.99 | 0.029736
11 | 222.25 | 42.75 | 28.3 | 20.4826 | 1075.1625 | 12.6794 | 259.7062 | 4.57 | 4.328 | 60.0061 | 2.9296 | 0.014824
12 | 243.625 | 21.375 | 25.15 | 10.4495 | 503.8087 | 5.9414 | 62.0846 | 3.82 | 3.578 | 17.3518 | 1.6605 | 0.0042865
13 | 265 | 0 | 22 | 0 | 0 | 0 | 0 | 3.82 | 3.578 | 0 | 0 | 0
| Moment of | Cap Loads | Shear / " | Top cap | No. of rods |  |  | Moment of | Cap Loads | Shear / " | Bottom cap | No. of rods
Rib | Bending | (lbs) | Shear web | rods | rounded up |  |  | Bending | (lbs) | Shear web | rods | rounded up
| 8g | 8g | (lbs / in) 8g | 8g | 8g |  |  | -4g | -4g | (lbs / in) -4g | -4g
Centre Line | 116545.3106 | 10127.3297 | 90.3963 | 2.5018 | 3 |  |  | 58272.6553 | 5063.6649 | 45.1982 | 1.2509 | 2
1 | 107589.4887 | 9349.104 | 86.2153 | 2.3096 | 3 |  |  | 53794.7444 | 4674.552 | 43.1077 | 1.1548 | 2
2 | 87658.1336 | 8102.9889 | 80.8317 | 2.0017 | 2 |  |  | 43829.0668 | 4051.4944 | 40.4158 | 1.0009 | 1
3 | 70160.1861 | 6968.6319 | 75.7726 | 1.7215 | 2 |  |  | 35080.093 | 3484.316 | 37.8863 | 0.86075 | 1
4 | 54990.9015 | 5870.0792 | 70.23 | 1.4501 | 2 |  |  | 27495.4508 | 2935.0396 | 35.115 | 0.72506 | 1
5 | 41987.4876 | 4849.5597 | 64.5833 | 1.198 | 2 |  |  | 20993.7438 | 2424.7798 | 32.2916 | 0.59901 | 1
6 | 31034.28 | 3924.4158 | 59.0495 | 0.96947 | 1 |  |  | 15517.14 | 1962.2079 | 29.5247 | 0.48474 | 1
7 | 21978.2566 | 3053.3838 | 52.9336 | 0.75429 | 1 |  |  | 10989.1283 | 1526.6919 | 26.4668 | 0.37715 | 1
8 | 14695.1322 | 2264.971 | 46.4831 | 0.55953 | 1 |  |  | 7347.5661 | 1132.4855 | 23.2415 | 0.27976 | 1
9 | 9039.3562 | 1575.3496 | 39.8118 | 0.38917 | 1 |  |  | 4519.6781 | 787.6748 | 19.9059 | 0.19458 | 1
10 | 4880.3213 | 962.9679 | 31.9202 | 0.23789 | 1 |  |  | 2440.1606 | 481.4839 | 15.9601 | 0.11894 | 1
11 | 2077.6496 | 480.0484 | 23.4369 | 0.11859 | 1 |  |  | 1038.8248 | 240.0242 | 11.7184 | 0.059295 | 1
12 | 496.677 | 138.8142 | 13.2843 | 0.034292 | 1 |  |  | 248.3385 | 69.4071 | 6.6421 | 0.017146 | 1
13 | 0 | 0 | 0 | 0 | 0 |  |  | 0 | 0 | 0 | 0 | 0
| Moment of | Cap Loads | Shear / " | Top cap | No. of rods |  |  | Moment of | Cap Loads | Shear / " | Bottom cap | No. of rods
Rib | Bending | (lbs) | Shear web | rods | rounded up |  |  | Bending | (lbs) | Shear web | rods | rounded up
| 10.5g | 10.5g | (lbs / in) 10.5g | 10.5g | 10.5g |  |  | -7.5g | -7.5g | (lbs / in) -7.5g | -7.5g
Centre Line | 152965.7202 | 13292.1203 | 118.6452 | 3.2836 | 4 |  |  | 109261.2287 | 9494.3716 | 84.7466 | 2.3454 | 3
1 | 141211.2039 | 12270.699 | 113.1576 | 3.0313 | 3 |  |  | 100865.1457 | 8764.785 | 80.8269 | 2.1652 | 3
2 | 115051.3004 | 10635.1729 | 106.0915 | 2.6273 | 3 |  |  | 82179.5003 | 7596.5521 | 75.7797 | 1.8766 | 2
3 | 92085.2442 | 9146.3294 | 99.4516 | 2.2595 | 3 |  |  | 65775.1745 | 6533.0924 | 71.0368 | 1.6139 | 2
4 | 72175.5583 | 7704.4789 | 92.1769 | 1.9033 | 2 |  |  | 51553.9702 | 5503.1992 | 65.8406 | 1.3595 | 2
5 | 55108.5775 | 6365.0471 | 84.7656 | 1.5724 | 2 |  |  | 39363.2697 | 4546.4622 | 60.5468 | 1.1231 | 2
6 | 40732.4925 | 5150.7957 | 77.5024 | 1.2724 | 2 |  |  | 29094.6375 | 3679.1398 | 55.3589 | 0.90888 | 1
7 | 28846.4618 | 4007.5662 | 69.4753 | 0.99001 | 1 |  |  | 20604.6156 | 2862.5473 | 49.6252 | 0.70715 | 1
8 | 19287.361 | 2972.7745 | 61.009 | 0.73438 | 1 |  |  | 13776.6864 | 2123.4104 | 43.5779 | 0.52456 | 1
9 | 11864.155 | 2067.6464 | 52.253 | 0.51078 | 1 |  |  | 8474.3964 | 1476.8903 | 37.3236 | 0.36484 | 1
10 | 6405.4217 | 1263.8954 | 41.8952 | 0.31223 | 1 |  |  | 4575.3012 | 902.7824 | 29.9252 | 0.22302 | 1
11 | 2726.9151 | 630.0636 | 30.7609 | 0.15565 | 1 |  |  | 1947.7965 | 450.0454 | 21.9721 | 0.11118 | 1
12 | 651.8886 | 182.1936 | 17.4356 | 0.045008 | 1 |  |  | 465.6347 | 130.1383 | 12.454 | 0.032149 | 1
13 | 0 | 0 | 0 | 0 | 0 |  |  | 0 | 0 | 0 | 0 | 0
Shear Web Loads (lbs / inch) = (Payload Weight / 2) x 8g / Depth of Shear Web = (260.4 / 2) x 8 / 11.75 = 88.65lbs/in
Shear Web Loads (lbs / inch) = (Payload Weight / 2) x 10.5g / Depth of Shear Web = (260.4 / 2) x 10.5 / 11.75 = 116.35lbs/in
Note on Shear web material:
On page B9 of Jim Marske's Composite Design Manual we find that Type 284 Carbon Fiber Twill cloth
will carry up to 440lbs per inch in shear at 45 degrees, which means that it could withstand load
stresses of up to 39.7g at our weights!! One laminate of 284 twill is therefore plenty strong enough!
[440 / 116.35 = 3.78 times stronger than required at 10.5g!]
284 Twill cloth is 3k 5.7oz/sq-yd = 193.26gsm. Easycomposites 3k 195gsm Twill is a good equivalent.
Note: The pultruded carbon rods used in the spar caps are 0.092" x 0.220" - available from Jim Marske Aircraft Co. - www.marskeaircraft.com
Note on B18: CL = Centre Line of glider
Note on D3: Weight of Glider: 145.4lbs nominal
Note on D4: Max Pilot Weight: 176lbs (12.5stone) nominal
Note on D5: Weight of Reserve Parachute System: 14lbs nominal - pure guesswork at this stage!
Note on D6: Weight of both Wings: 75lbs nominal
Note on D7: Payload Weight: = Gross weight of glider + Pilot's Weight + Reserve Parachute Weight + ham sandwich + bottle of fizzy pop + other extraneous crap - Weight of both wings Changing this figure will recalculate the entire spreadsheet so you can see what effect a heavier pilot might have on the design.
Note on D18: Wing Cords: These were calculated using trigonometry based on a root cord of 60" and a tip cord of 22", and a wing taper angle of 4.24degrees. Essentially I treated the wing plan as a truncated isosceles triangle. I can provide the detailed calculations if you need it.
Note on E18: Centroid L1 = (L x (2 x Cord-tip + Cord-at-rib)) / 3 x (Cord-tip + Cord-at-rib) Page D1 in Jim Marske's Composite Design Manual
Note on F18: Area of a trapezoid: Element Area sq-in = L / 2 x (Chord at rib + 22)
Note on G18: Element Loading (lbs) = Element area x Wing Loading Wing loading = 1.70lbs/sq-ft = 0.11793lbs/sq-in Page D4 in Jim Marske's Composite Design Manual
Note on H18: Semi-span Moment = Load x Centroid lbs/sq-in Page D4 in Jim Marske's Composite Design Manual
Note on I18: Shear Web Depth " = These were measured directly off a full scale drawing of the shear web.
Note on J18: Cap Height & Average distance between the spar caps: Each rod is 0.092 x 0.220" The rods are wrapped in one layer of 0.011" thick cloth. Therefore each cap is 0.220" + 2 x 0.011" = 0.242" thick. The Average distance between the spar caps is therefore the height of the shear web plus the distance between the spar caps divided by 2.
Note on K18: Cap Load (lbs) = Semi-span Moment / Average Shear Web Depth Page D5 in Jim Marske's Composite Design Manual
Note on L18: Shear (lbs / inch) per inch of depth of shear web = Element Load (lbs) / Average Shear Web Depth (inches) Page D5 of Jim Marske's Composite Design Manual
Note on M18: Carbon Rods: The cross sectional area of a 0.092" x 0.220" rod is 0.02024sq-in. Although the Ultimate Compressive Strength of carbon rod is 280,000 lbs, Jim Marske recommends using a figure of 200,000 lbs to prevent compressive buckling of the rods. Each rod is therefore capable of carrying 200,000 / 0.02024 = 4048lbs. G-loadings: Page D1 of Jim Marske's Composite Design Manual states: "Why do we use 8g as a load factor in our calculations? The FAA and JAR-22 require Utility category aircraft to be designed to a Design Limit Load of +5.3g and -2.65g. To insure a margin of safety, a factor of 1.5 is multiplied times the Design Limit Load [to give a Design Ultimate Load]. So 5.3g x 1.5 = 7.95g, which I round off to 8g." In government certification tests you are required to static load your aircraft to the Design Limit Load (5.3g). Here, no failure nor deformation of the structure is permitted. Then you are asked to go to the Design Ultimate Load (5.3g x 1.5 = 8g) where deformation is permitted but no catistrophic failure is allowed. Aerobatic aircraft are required to use a Design Limit Load of +7g and -5g, with a Design Ultimate Load of +10.5g and -7.5g. Truth is, carbon rod technology is so good that we can build wing spars to aerobatic limits without suffering excessive weight penalties."

## Rib Stress Analysis
Carbon Dragon - Rib Stress Analysis
Wing Loading (psf) |  | 1.7 | lbs per sq-ft
Rib Spacing |  | 21.375 | inches
Note - the measured rib chords include the chord of the flaperon.
---------- Calculated for +1g ----------
|  | Measured directly off Drawing 8 | [15 empty] | Rib Nose |  | Rib Tail
Rib No. | Wing | Rib Chord | Rib Chord | Nose-Spar | Spar @ | Spar | Load on 12" | Rib Load | Rib Load | Triangle | Rib Nose | Rib Tail | Height h1 | Centroid | Centroid | Area | Area | Shear at | Ten/Comp | Shear at | Ten/Comp
| Loading | (inches) | (feet) | Distance | % chord | Height | section (lbs) | at 1g | at 1g | Height | Base | Base | at Spar | Nose | Tail | Nose | Tail | Spar | on rib caps | Spar | on rib caps | 5g | 5g
[7 empty] | at 1g |  | (area) |  |  |  | (inches) | (inches) | (inches) | (sq-in) | (sq-in) | (lbs / in) | (lbs) | (lbs / in) | (lbs) | Lbs | Kg
1 | 1.7 | 60 | 5 | 17.795 | 29.6583 | 11.75 | 8.5 | 15.1406 | 15.1406 | 0.50469 | 17.795 | 42.205 | 0.35501 | 9.4139 | 14.0683 | 7.6491 | 7.4915 | 0.65099 | 6.1283 | 0.63757 | 8.9696 | 44.8481 | 20.3427
2 | 1.7 | 56.84 | 4.7367 | 16.93 | 29.7854 | 11.06 | 8.0523 | 14.3432 | 14.3432 | 0.50469 | 16.93 | 39.91 | 0.35436 | 8.9588 | 13.3033 | 7.2719 | 7.0713 | 0.65749 | 5.8903 | 0.63936 | 8.5056 | 42.5282 | 19.2905
3 | 1.7 | 53.66 | 4.4717 | 15.94 | 29.7056 | 10.31 | 7.6018 | 13.5408 | 13.5408 | 0.50469 | 15.94 | 37.72 | 0.35477 | 8.4334 | 12.5733 | 6.8499 | 6.6909 | 0.66439 | 5.6031 | 0.64897 | 8.1598 | 40.7988 | 18.506
4 | 1.7 | 50.5 | 4.2083 | 15.04 | 29.7822 | 9.61 | 7.1542 | 12.7434 | 12.7434 | 0.50469 | 15.04 | 35.46 | 0.35438 | 7.9586 | 11.82 | 6.4602 | 6.2832 | 0.67224 | 5.35 | 0.65382 | 7.7281 | 38.6405 | 17.527
5 | 1.7 | 47.32 | 3.9433 | 14.06 | 29.7126 | 8.9 | 6.7037 | 11.9409 | 11.9409 | 0.50469 | 14.06 | 33.26 | 0.35473 | 7.4389 | 11.0867 | 6.0417 | 5.8992 | 0.67884 | 5.0498 | 0.66283 | 7.3486 | 36.7429 | 16.6663
6 | 1.7 | 44.16 | 3.68 | 13.11 | 29.6875 | 8.15 | 6.256 | 11.1435 | 11.1435 | 0.50469 | 13.11 | 31.05 | 0.35486 | 6.9359 | 10.35 | 5.6343 | 5.5092 | 0.69133 | 4.795 | 0.67597 | 6.9963 | 34.9816 | 15.8674
7 | 1.7 | 40.98 | 3.415 | 12.2 | 29.7706 | 7.44 | 5.8055 | 10.341 | 10.341 | 0.50469 | 12.2 | 28.78 | 0.35444 | 6.4556 | 9.5933 | 5.2407 | 5.1004 | 0.70439 | 4.5473 | 0.68553 | 6.5766 | 32.8828 | 14.9154
8 | 1.7 | 37.82 | 3.1517 | 11.26 | 29.7726 | 6.73 | 5.3578 | 9.5436 | 9.5436 | 0.50469 | 11.26 | 26.56 | 0.35443 | 5.9582 | 8.8533 | 4.8368 | 4.7068 | 0.7187 | 4.2822 | 0.69938 | 6.1918 | 30.9591 | 14.0428
9 | 1.7 | 34.64 | 2.8867 | 10.31 | 29.7633 | 5.98 | 4.9073 | 8.7412 | 8.7412 | 0.50469 | 10.31 | 24.33 | 0.35448 | 5.4554 | 8.11 | 4.429 | 4.3122 | 0.74063 | 4.0405 | 0.7211 | 5.8482 | 29.2408 | 13.2634
10 | 1.7 | 31.48 | 2.6233 | 9.37 | 29.7649 | 5.31 | 4.4597 | 7.9438 | 7.9438 | 0.50469 | 9.37 | 22.11 | 0.35447 | 4.9581 | 7.37 | 4.0251 | 3.9186 | 0.75803 | 3.7584 | 0.73797 | 5.4389 | 27.1943 | 12.3351
11 | 1.7 | 28.3 | 2.3583 | 8.46 | 29.894 | 4.57 | 4.0092 | 7.1413 | 7.1413 | 0.50469 | 8.46 | 19.84 | 0.35382 | 4.4778 | 6.6133 | 3.6315 | 3.5099 | 0.79463 | 3.5582 | 0.76802 | 5.0792 | 25.3959 | 11.5194
12 | 1.7 | 25.15 | 2.0958 | 7.52 | 29.9006 | 3.82 | 3.5629 | 6.3464 | 6.3464 | 0.50469 | 7.52 | 17.63 | 0.35378 | 3.9803 | 5.8767 | 3.2278 | 3.1186 | 0.84499 | 3.3633 | 0.81639 | 4.7976 | 23.9882 | 10.8808
13 | 1.7 | 22 | 1.8333 | 6.57 | 29.8636 | 3.06 | 3.1167 | 5.5516 | 5.5516 | 0.50469 | 6.57 | 15.43 | 0.35397 | 3.4772 | 5.1433 | 2.8207 | 2.7309 | 0.92179 | 3.2053 | 0.89244 | 4.5901 | 22.9506 | 10.4102
29.7739
---------- Calculated for +8g ----------
[18 empty] | Rib Nose |  | Rib Tail
[9 empty] | Rib Load | Triangle | Rib Nose | Rib Tail | Height h1 | Centroid | Centroid | Area | Area | Shear at | Ten/Comp | Shear at | Ten/Comp | Ten/Comp | "5"gal drum
[9 empty] | at 8g | Height | Base | Base | at Spar | Nose | Tail | Nose | Tail | Spar | on rib caps | Spar | on rib caps | on rib caps | holds
[9 empty] | (area) |  |  |  | (inches) | (inches) | (inches) | (sq-in) | (sq-in) | (lbs / in) | (lbs) | (lbs / in) | (lbs) | (Kg) | 6gals = 27.28Litres
[9 empty] | 121.125 | 4.0375 | 17.795 | 42.205 | 2.84 | 9.4139 | 14.0683 | 61.193 | 59.932 | 5.2079 | 49.0267 | 5.1006 | 71.7569 | 32.5484
[9 empty] | 114.7458 | 4.0375 | 16.93 | 39.91 | 2.8349 | 8.9588 | 13.3033 | 58.175 | 56.5707 | 5.2599 | 47.1226 | 5.1149 | 68.0452 | 30.8648
[9 empty] | 108.3261 | 4.0375 | 15.94 | 37.72 | 2.8381 | 8.4334 | 12.5733 | 54.7988 | 53.5273 | 5.3151 | 44.8246 | 5.1918 | 65.278 | 29.6096
[9 empty] | 101.9469 | 4.0375 | 15.04 | 35.46 | 2.835 | 7.9586 | 11.82 | 51.6815 | 50.2653 | 5.3779 | 42.8004 | 5.2305 | 61.8248 | 28.0433
[9 empty] | 95.5272 | 4.0375 | 14.06 | 33.26 | 2.8379 | 7.4389 | 11.0867 | 48.3337 | 47.1935 | 5.4308 | 40.3987 | 5.3026 | 58.7886 | 26.6661
[9 empty] | 89.148 | 4.0375 | 13.11 | 31.05 | 2.8389 | 6.9359 | 10.35 | 45.0746 | 44.0734 | 5.5306 | 38.3597 | 5.4078 | 55.9705 | 25.3878
[9 empty] | 82.7284 | 4.0375 | 12.2 | 28.78 | 2.8355 | 6.4556 | 9.5933 | 41.9254 | 40.803 | 5.6351 | 36.3781 | 5.4843 | 52.6125 | 23.8646
[9 empty] | 76.3491 | 4.0375 | 11.26 | 26.56 | 2.8354 | 5.9582 | 8.8533 | 38.6946 | 37.6545 | 5.7496 | 34.2572 | 5.595 | 49.5346 | 22.4685
[9 empty] | 69.9295 | 4.0375 | 10.31 | 24.33 | 2.8358 | 5.4554 | 8.11 | 35.4319 | 34.4976 | 5.9251 | 32.3238 | 5.7688 | 46.7852 | 21.2214
[9 empty] | 63.5502 | 4.0375 | 9.37 | 22.11 | 2.8357 | 4.9581 | 7.37 | 32.2011 | 31.3491 | 6.0642 | 30.0668 | 5.9038 | 43.5109 | 19.7362
[9 empty] | 57.1306 | 4.0375 | 8.46 | 19.84 | 2.8305 | 4.4778 | 6.6133 | 29.0518 | 28.0789 | 6.3571 | 28.4656 | 6.1442 | 40.6334 | 18.431
[9 empty] | 50.7716 | 4.0375 | 7.52 | 17.63 | 2.8303 | 3.9803 | 5.8767 | 25.8228 | 24.9488 | 6.7599 | 26.9065 | 6.5311 | 38.3811 | 17.4094
[9 empty] | 44.4125 | 4.0375 | 6.57 | 15.43 | 2.8318 | 3.4772 | 5.1433 | 22.5655 | 21.847 | 7.3743 | 25.6421 | 7.1395 | 36.721 | 16.6564
---------- Calculated for +10.5g ----------
[18 empty] | Rib Nose |  | Rib Tail
[9 empty] | Rib Load | Triangle | Rib Nose | Rib Tail | Height h1 | Centroid | Centroid | Area | Area | Shear at | Ten/Comp | Shear at | Ten/Comp | Ten/Comp
[9 empty] | at 10.5g | Height | Base | Base | at Spar | Nose | Tail | Nose | Tail | Spar | on rib caps | Spar | on rib caps | on rib caps
[9 empty] | (area) |  |  |  | (inches) | (inches) | (inches) | (sq-in) | (sq-in) | (lbs / in) | (lbs) | (lbs / in) | (lbs) | (Kg)
[9 empty] | 158.9766 | 5.2992 | 17.795 | 42.205 | 3.7276 | 9.4139 | 14.0683 | 80.3158 | 78.6608 | 6.8354 | 64.3475 | 6.6945 | 94.181 | 42.7198
[9 empty] | 150.6038 | 5.2992 | 16.93 | 39.91 | 3.7208 | 8.9588 | 13.3033 | 76.3547 | 74.2491 | 6.9037 | 61.8484 | 6.7133 | 89.3093 | 40.51
[9 empty] | 142.178 | 5.2992 | 15.94 | 37.72 | 3.7251 | 8.4334 | 12.5733 | 71.9235 | 70.2546 | 6.9761 | 58.8323 | 6.8142 | 85.6774 | 38.8626
[9 empty] | 133.8053 | 5.2992 | 15.04 | 35.46 | 3.721 | 7.9586 | 11.82 | 67.832 | 65.9733 | 7.0585 | 56.1755 | 6.8651 | 81.145 | 36.8068
[9 empty] | 125.3795 | 5.2992 | 14.06 | 33.26 | 3.7247 | 7.4389 | 11.0867 | 63.438 | 61.9415 | 7.1279 | 53.0233 | 6.9597 | 77.1601 | 34.9992
[9 empty] | 117.0067 | 5.2992 | 13.11 | 31.05 | 3.726 | 6.9359 | 10.35 | 59.1604 | 57.8464 | 7.2589 | 50.3471 | 7.0977 | 73.4613 | 33.3215
[9 empty] | 108.581 | 5.2992 | 12.2 | 28.78 | 3.7216 | 6.4556 | 9.5933 | 55.027 | 53.5539 | 7.3961 | 47.7463 | 7.1981 | 69.0539 | 31.3223
[9 empty] | 100.2082 | 5.2992 | 11.26 | 26.56 | 3.7215 | 5.9582 | 8.8533 | 50.7867 | 49.4216 | 7.5463 | 44.9626 | 7.3435 | 65.0142 | 29.4899
[9 empty] | 91.7825 | 5.2992 | 10.31 | 24.33 | 3.722 | 5.4554 | 8.11 | 46.5044 | 45.2781 | 7.7767 | 42.4249 | 7.5716 | 61.4056 | 27.8531
[9 empty] | 83.4097 | 5.2992 | 9.37 | 22.11 | 3.7219 | 4.9581 | 7.37 | 42.264 | 41.1457 | 7.9593 | 39.4627 | 7.7487 | 57.1081 | 25.9038
[9 empty] | 74.9839 | 5.2992 | 8.46 | 19.84 | 3.7151 | 4.4778 | 6.6133 | 38.1304 | 36.8535 | 8.3436 | 37.3611 | 8.0642 | 53.3314 | 24.1907
[9 empty] | 66.6377 | 5.2992 | 7.52 | 17.63 | 3.7147 | 3.9803 | 5.8767 | 33.8924 | 32.7453 | 8.8724 | 35.3148 | 8.5721 | 50.3751 | 22.8498
[9 empty] | 58.2914 | 5.2992 | 6.57 | 15.43 | 3.7167 | 3.4772 | 5.1433 | 29.6172 | 28.6742 | 9.6788 | 33.6553 | 9.3706 | 48.1964 | 21.8615
Note on C9: Rib Chord - this does not include the chord of the flaperon.

## Carbon Rod
Pultruded Carbon Rod
This sheet lists the individual lengths and total quantity of 0.092" x 0.220" pultruded carbon rod required in the build.
I have decided to use this carbon rod in all the other spar caps (tail & rudder, H-Stab & Elevator, main wing rear spar, and tail boom longerons.)
I have omitted the main wing leading edge stringer as the leading edge, laminated from 2 layers of carbon fiber and 1 layer of Kevlar is more than strong and stiff enough to dispense with this longeron.
Rods per side (multiply by 2 for total requirement):
Main Wing - top spar cap | 1 x 256.5" + 10" | 266.5
| 1 x 106.875" + 10" | 116.875
| 1 x 42.375" + 10" | 53.375
Main Wing - bottom spar cap | 1 x 256.5" + 10" | 266.5
| 1 x 106.875" + 10" | 116.875
| 1 x 42.375" + 10" | 53.375
Main Wing - rear spar caps | 2 x 256.5" | 513
Main Wing - gap cover stringer | 1 x 256.5" | 256.5
Flaperon - spar caps | 2 x 259.4375" | 518.875
Tail Boom - stringers | 2 x 158" | 316
Tail Fin - rear web cap | 1 x 48" + 7" | 55
Tail Fin - front web cap | 1 x 51.07" | 51.07
Rudder - spar web cap | 1 x 66.625 | 66.625
Rudder Balance - spar cap | 1 x 11.6875 | 11.6875
Horozontal Stabiliser - rear web cap | 2 x 60" | 120
Horozontal Stabiliser - front web cap | 2 x 60.7" | 121.4
Elevator - spar web cap | 1 x 60" | 60
| Total in inches | 2963.6575 | = | 246.9715 | feet | x 2 sides = | 493.9429 | feet
I originally ordered 280 feet of rod to cover the wings and flaperons only, so I am short by 214 feet. Oops!
214 feet = 2568"

## Kenny's calculations
Kenny's wing calculations
Wing Station STA | Chord at Rib W_rib | A_rectangle | A_triangle | dist_rect | dist_tri | Panel Area Atot | Dist_M | Wing Loading (psi) at 1g P | Panel Loading V_1G | V_tot 8G | Moment of Bending M_1G | Moment of Bending M_8G | Average Spar Height H_rib | Cap Load P_cap | No. of Rods .092x.220 | No. of Rods Rounded
256.5 | 22 | 0 | 0 | 0 | 0 | 0 | 0 | 0.012805 | 0 | 0 | 0 | 0 | 3.562 | 0 | 0 | 0
235.125 | 25.2752 | 470.25 | 35.0037 | 10.6875 | 7.125 | 505.2537 | 10.4407 | 0.012805 | 6.4697 | 51.7577 | 67.5483 | 540.3862 | 4.2462 | 127.2643 | 0.041918 | 0
213.75 | 28.5504 | 940.5 | 140.0149 | 21.375 | 14.25 | 1080.5149 | 20.4517 | 0.012805 | 13.8359 | 110.6869 | 282.9673 | 2263.7385 | 4.9303 | 459.1441 | 0.15123 | 1
192.375 | 31.8256 | 1410.75 | 315.0335 | 32.0625 | 21.375 | 1725.7835 | 30.1115 | 0.012805 | 22.0984 | 176.7876 | 665.4184 | 5323.3476 | 5.6145 | 948.1399 | 0.3123 | 1
171 | 35.1008 | 1881 | 560.0595 | 42.75 | 28.5 | 2441.0595 | 39.4806 | 0.012805 | 31.2575 | 250.0598 | 1234.063 | 9872.5041 | 6.2987 | 1567.3902 | 0.51627 | 1 | Weight | Wing Area
149.625 | 38.376 | 2351.25 | 875.0929 | 53.4375 | 35.625 | 3226.3429 | 48.6061 | 0.012805 | 41.3129 | 330.5034 | 2008.0624 | 16064.4988 | 6.9829 | 2300.5609 | 0.75776 | 1 | 145.4 | 10168
128.25 | 41.6512 | 2821.5 | 1260.1338 | 64.125 | 42.75 | 4081.6338 | 57.5258 | 0.012805 | 52.2648 | 418.1186 | 3006.5778 | 24052.6223 | 7.667 | 3137.1481 | 1.0333 | 2 | 25
106.825 | 44.9341 | 3292.85 | 1716.3287 | 74.8375 | 49.8917 | 5009.1787 | 66.2901 | 0.012805 | 64.1419 | 513.1354 | 4251.977 | 34015.8163 | 8.3528 | 4072.3814 | 1.3414 | 2 | 165
85.5 | 48.2016 | 3762 | 2240.2379 | 85.5 | 57 | 6002.2379 | 74.8628 | 0.012805 | 76.8579 | 614.8634 | 5753.8023 | 46030.4184 | 9.0354 | 5094.4646 | 1.678 | 2 | -75
64.125 | 51.4768 | 4232.25 | 2835.3011 | 96.1875 | 64.125 | 7067.5511 | 83.3249 | 0.012805 | 90.4991 | 723.993 | 7540.834 | 60326.6723 | 9.7196 | 6206.7342 | 2.0444 | 3 | 260.4
42.75 | 54.752 | 4702.5 | 3500.3717 | 106.875 | 71.25 | 8202.8717 | 91.6729 | 0.012805 | 105.0368 | 840.2942 | 9629.0272 | 77032.2177 | 10.4037 | 7404.2929 | 2.4388 | 3
21.375 | 58.0272 | 5172.75 | 4235.4498 | 117.5625 | 78.375 | 9408.1998 | 99.9208 | 0.012805 | 120.4709 | 963.7668 | 12037.5432 | 96300.3452 | 11.0879 | 8685.1774 | 2.8607 | 3
8.5 | 60 | 5456 | 4712 | 124 | 82.6667 | 10168 | 104.8455 | 0.012805 | 130.2 | 1041.6 | 13650.8878 | 109207.1024 | 11.5 | 9496.2698 | 3.1279 | 4
[17 empty] | Wing Loading (psi) 1G | Wing Loading (psf) 1 G
[17 empty] | 0.012805 | 1.8439
[17 empty] | Wing Loading (psi) 8G | Wing Loading (psf) 8 G
[17 empty] | 0.10244 | 14.7512